## Data
SFC | 4050
SimTime | 3600
T_AmbC | 0
N_UseCase | 0
D2On | 1
ContOn | 1
t_PreRun | 0
t_PreSet1 | 10
t_PreSet2 | 10
Q_Fire | 60
CompMod | 2
LqTkFill | 50
D_LqTk | 0
V_LqTk | 6
LqTk_Type | 2
dt_BOG | 0.5
SP_LqTk_0 | 0.1013
R_QInG | 0.782
NER | 0
Head_Type | 3
Max_iter | 100000
tol | 1e-12
T_GTkOvH | 0.75
Q_hf_In | 0
P_LTL | 0
T_LTL | 0
m_LTL | 0
LTLOn | 0
P_GTkIn | 0
T_GTkIn | 0
m_GTkIn | 0
m_LTkOut | 0
PBUOn | 0
PpOn | 0
PSVOn_LqTk | 0
P_PSVSet_LqTk | 0.3
m_PSVCa_LqTk | 387
F_Clos_LqTk | 0.97
F_FOp_LqTk | 1.03
P_Out_LqPp | 20
N_LqPp | 2
P_InHH | 0.8
P_InH | 0.6
T_InHH | 28.15
T_InH | 26.15
Eta_LqPp | 0.8
V_ref_LqPp | 1.4
Sp_Ref_LqPp | 200
eta_v_LPPp | 0.85
N_Vap | 2
VapElecOn | 0
Eta_Vap | 0.9
HeatElecOn | 0
Eta_Heat | 0.88
T_OutVapSet | 123.15
T_OutHeatSet | 273.15
m_VapCapa | 100
N_Source | 0
P_Source | 0
T_SourceC | 0
m_Source | 0
V_BufInd1 | 1
N_Buf1 | 4
P_BufMax1 | 18
P_Buf_RC1 | 15
P_Buf_01 | 18
P_BufMin1 | 6
d_BufInlet1 | 0.03018
d_BufOutlet1 | 0.03018
Thick_Buf1 | 0.0142
L_Buf1 | 9.779
rho_BufComp1 | 7900
rho_BufLin1 | 7900
k_BufComp1 | 0.053
k_BufLin1 | 0.053
Cp_BufComp1 | 0.5
Cp_BufLin1 | 0.5
V_BufInd2 | 0
N_Buf2 | 0
P_BufMax2 | 0
P_Buf_RC2 | 0
P_Buf_02 | 0
P_BufMin2 | 0
d_BufInlet2 | 0
d_BufOutlet2 | 0
Thick_Buf2 | 0
L_Buf2 | 0
rho_BufComp2 | 0
rho_BufLin2 | 0
k_BufComp2 | 0
k_BufLin2 | 0
Cp_BufComp2 | 0
Cp_BufLin2 | 0
TTChangeDo | 0
BkResetDo | 0
Target_NFu | 0
Term_Refill | 0
V_TTInd1 | 0
N_TT1 | 0
P_TTMax1 | 0
P_TTMin1 | 0
T_TT_0C1 | 0
d_TTInlet1 | 0
d_TTOutlet1 | 0
Thick_TT1 | 0
L_TT1 | 0
rho_TTComp1 | 0
rho_TTLin1 | 0
k_TTComp1 | 0
k_TTLin1 | 0
Cp_TTComp1 | 0
Cp_TTLin1 | 0
V_TTInd2 | 0
N_TT2 | 0
P_TTMax2 | 0
P_TTMin2 | 0
T_TT_0C2 | 0
d_TTInlet2 | 0
d_TTOutlet2 | 0
Thick_TT2 | 0
L_TT2 | 0
rho_TTComp2 | 0
rho_TTLin2 | 0
k_TTComp2 | 0
k_TTLin2 | 0
Cp_TTComp2 | 0
Cp_TTLin2 | 0
D100L | 0
D110L | 0
D120L | 0
D130L | 0
CpNFL | 0
D200L | 0
D210L | 0
D220L | 0
D230L | 0
SsssL | 0
N_LCp | 0
P_CpInMaxL | 0
P_CpInMinL | 0
P_refL | 0
T_refCL | 0
m_Cp_refL | 0
Sp_CpL | 0
EtaVL | 0
Eta_CompL | 0
Eta_motorL | 0
T_CoolSetCL | 0
COPL | 0
D100M | 1
D110M | 1
D120M | 0
D130M | 1
CpNFM | 0
D200M | 0
D210M | 1
D220M | 1
D230M | 1
SsssM | 0
N_MCp | 3
P_CpInMaxM | 18
P_CpInMinM | 6
P_refM | 10
T_refCM | 40
m_Cp_refM | 60
Sp_CpM | 409
EtaVM | 0.74
Eta_CompM | 0.8
Eta_motorM | 0.925
T_CoolSetCM | 40
COPM | 4
D100M2 | 0
D110M2 | 0
D120M2 | 0
D130M2 | 0
S500M2 | 0
D200M2 | 0
D210M2 | 0
D220M2 | 0
D230M2 | 0
SsssM2 | 0
N_MCp2 | 0
P_CpInMaxM2 | 0
P_CpInMinM2 | 0
P_refM2 | 0
T_refCM2 | 0
m_Cp_refM2 | 0
Sp_CpM2 | 0
EtaVM2 | 0
Eta_CompM2 | 0
Eta_motorM2 | 0
T_CoolSetCM2 | 0
COPM2 | 0
D100H | 1
D110H | 1
D120H | 1
D130H | 1
CpNFH | 0
D200H | 0
D210H | 1
D220H | 1
D230H | 1
SsssH | 0
N_HCp | 3
P_CpInMaxH | 50
P_CpInMinH | 45
P_refH | 42.5
T_refCH | 40
m_Cp_refH | 50
Sp_CpH | 409
EtaVH | 0.74
Eta_CompH | 0.8
Eta_motorH | 0.925
T_CoolSetCH | 40
COPH | 4
V_TkIndL | 0
N_TkL | 0
P_TkMaxL | 0
P_TkMinL | 0
FuMoOnL | 0
T_Tk_0CL | 0
d_TkInletL | 0
d_TkOutletL | 0
Thick_TkL | 0
L_TkL | 0
rho_CompL | 0
rho_LinL | 0
k_CompL | 0
k_LinL | 0
Cp_CompL | 0
Cp_LinL | 0
KdL | 0
KbL | 0
KcL | 0
P_OpFullRateL | 0
TwL | 0
V_TkIndM | 1
N_TkM | 4
P_TkMaxM | 50
P_TkMinM | 47
FuMoOnM | 1
T_Tk_0CM | 0
d_TkInletM | 0.01483
d_TkOutletM | 0.01483
Thick_TkM | 0.05558
L_TkM | 9.84
rho_CompM | 7900
rho_LinM | 7900
k_CompM | 0.053
k_LinM | 0.053
Cp_CompM | 0.5
Cp_LinM | 0.5
KdM | 0
KbM | 0
KcM | 0
P_OpFullRateM | 0
TwM | 0
V_TkIndH | 0.5
N_TkH | 7
P_TkMaxH | 90
P_TkMinH | 88
T_Tk_0CH | 0
d_TkInletH | 0.01483
d_TkOutletH | 0.01483
Thick_TkH | 0.05558
L_TkH | 9.84
rho_CompH | 7900
rho_LinH | 7900
k_CompH | 0.053
k_LinH | 0.053
Cp_CompH | 0.5
Cp_LinH | 0.5
KdH | 0
KbH | 0
KcH | 0
P_OpFullRateH | 0
TwH | 0
Kv1301 | 0.5
d_In1301 | 0.01483
d_Out1301 | 0.01483
Kv1401 | 0.5
d_In1401 | 0.01483
d_Out1401 | 0.01483
Kv1501 | 0.5
d_In1501 | 0.01483
d_Out1501 | 0.01483
Kv1302 | 0.5
d_In1302 | 0.01483
d_Out1302 | 0.01483
Kv1402 | 0.5
d_In1402 | 0.01483
d_Out1402 | 0.01483
Kv1502 | 0.5
d_In1502 | 0.01483
d_Out1502 | 0.01483
EA_Disp1 | 1
P_Class1 | 70
T_BaC1 | -36.5
m_HFPLim1 | 60
t_BrkS1 | 180
HFPMode1 | 1
t_BrkE1 | 0
Kv_Max1 | 1
dP_BkCh1 | 0
COP1 | 3
V_TkMode1 | 11
TVL1 | 0
TV1 | 0
P_Tk_01 | 5
SOC_G1 | 95
T_Tk_0C1 | 999
EA_Disp2 | 1
P_Class2 | 70
T_BaC2 | -36.5
m_HFPLim2 | 60
t_BrkS2 | 180
HFPMode2 | 1
t_BrkE2 | 0
Kv_Max2 | 1
dP_BkCh2 | 0
COP2 | 3
V_TkMode2 | 11
TVL2 | 0
TV2 | 0
P_Tk_02 | 0.5
SOC_G2 | 95
T_Tk_0C2 | 999
N_InSelec | 0
N_OutSelec | 0
T_AmbC_Min | 0
T_AmbC_Max | 0
T_BaC_Min | 0
T_BaC_Max | 0
P_Tk0C_Min | 0
T_Tk0C_Max | 0
MaxIter | 700
PP_Var2 | 0
PP_Var3 | 0
PP_Var4 | 0
PP_Var5 | 0
PP_Var6 | 0
PP_Var7 | 0
PP_Var8 | 0
PP_Var9 | 0
PP_Var10 | 0
PP_Var11 | 0
PP_Var12 | 0
PP_Var13 | 0
PP_Var14 | 0
SecurityKey | 10705092
EE_On | 1
GraphOn | 0
Dal2Won | 1450
Cont_Po | 500
Basic_ChR | 7000
Use_ChR | 100
FuHrPerDay | 16
FuDayPerYr | 365
Currency_Elec | 0
x1_Elec | 15
x2_Elec | 205
x3_Elec | 800
x4_Elec | 0
x5_Elec | 0
x6_Elec | 0
x7_Elec | 0
x8_Elec | 0
x9_Elec | 0
x10_Elec | 0
x11_Elec | 0
x12_Elec | 0
x13_Elec | 0
x14_Elec | 0
x15_Elec | 0
y1_Elec | 21000
y2_Elec | 29500
y3_Elec | 54500
y4_Elec | 0
y5_Elec | 0
y6_Elec | 0
y7_Elec | 0
y8_Elec | 0
y9_Elec | 0
y10_Elec | 0
y11_Elec | 0
y12_Elec | 0
y13_Elec | 0
y14_Elec | 0
y15_Elec | 0
Currency_LqTk | 0
x1_LqTk | 500
x2_LqTk | 1000
x3_LqTk | 0
x4_LqTk | 0
x5_LqTk | 0
x6_LqTk | 0
x7_LqTk | 0
x8_LqTk | 0
x9_LqTk | 0
x10_LqTk | 0
x11_LqTk | 0
x12_LqTk | 0
x13_LqTk | 0
x14_LqTk | 0
x15_LqTk | 0
y1_LqTk | 35
y2_LqTk | 70
y3_LqTk | 0
y4_LqTk | 0
y5_LqTk | 0
y6_LqTk | 0
y7_LqTk | 0
y8_LqTk | 0
y9_LqTk | 0
y10_LqTk | 0
y11_LqTk | 0
y12_LqTk | 0
y13_LqTk | 0
y14_LqTk | 0
y15_LqTk | 0
Currency_LqPp | 0
x1_LqPp | 100
x2_LqPp | 200
x3_LqPp | 0
x4_LqPp | 0
x5_LqPp | 0
x6_LqPp | 0
x7_LqPp | 0
x8_LqPp | 0
x9_LqPp | 0
x10_LqPp | 0
x11_LqPp | 0
x12_LqPp | 0
x13_LqPp | 0
x14_LqPp | 0
x15_LqPp | 0
y1_LqPp | 68.28
y2_LqPp | 124.99
y3_LqPp | 0
y4_LqPp | 0
y5_LqPp | 0
y6_LqPp | 0
y7_LqPp | 0
y8_LqPp | 0
y9_LqPp | 0
y10_LqPp | 0
y11_LqPp | 0
y12_LqPp | 0
y13_LqPp | 0
y14_LqPp | 0
y15_LqPp | 0
Currency_Vap | 0
x1_Vap | 100
x2_Vap | 200
x3_Vap | 0
x4_Vap | 0
x5_Vap | 0
x6_Vap | 0
x7_Vap | 0
x8_Vap | 0
x9_Vap | 0
x10_Vap | 0
x11_Vap | 0
x12_Vap | 0
x13_Vap | 0
x14_Vap | 0
x15_Vap | 0
y1_Vap | 92.48
y2_Vap | 182.57
y3_Vap | 0
y4_Vap | 0
y5_Vap | 0
y6_Vap | 0
y7_Vap | 0
y8_Vap | 0
y9_Vap | 0
y10_Vap | 0
y11_Vap | 0
y12_Vap | 0
y13_Vap | 0
y14_Vap | 0
y15_Vap | 0
Currency_Cp | 1
x1_Cp | 40
x2_Cp | 30.5
x3_Cp | 208.5
x4_Cp | 118.2
x5_Cp | 126.5
x6_Cp | 132.3
x7_Cp | 0
x8_Cp | 0
x9_Cp | 0
x10_Cp | 0
x11_Cp | 0
x12_Cp | 0
x13_Cp | 0
x14_Cp | 0
x15_Cp | 0
y1_Cp | 670
y2_Cp | 500
y3_Cp | 1865.5
y4_Cp | 800
y5_Cp | 670
y6_Cp | 1280
y7_Cp | 0
y8_Cp | 0
y9_Cp | 0
y10_Cp | 0
y11_Cp | 0
y12_Cp | 0
y13_Cp | 0
y14_Cp | 0
y15_Cp | 0
Currency_LBk | 1
x1_LBk | 139
x2_LBk | 93
x3_LBk | 139
x4_LBk | 205
x5_LBk | 93
x6_LBk | 172
x7_LBk | 173
x8_LBk | 0
x9_LBk | 0
x10_LBk | 0
x11_LBk | 0
x12_LBk | 0
x13_LBk | 0
x14_LBk | 0
x15_LBk | 0
y1_LBk | 160
y2_LBk | 150
y3_LBk | 160
y4_LBk | 313
y5_LBk | 150
y6_LBk | 240
y7_LBk | 240
y8_LBk | 0
y9_LBk | 0
y10_LBk | 0
y11_LBk | 0
y12_LBk | 0
y13_LBk | 0
y14_LBk | 0
y15_LBk | 0
Currency_HBk | 1
x1_HBk | 91
x2_HBk | 120
x3_HBk | 67
x4_HBk | 25
x5_HBk | 157
x6_HBk | 136
x7_HBk | 126
x8_HBk | 128
x9_HBk | 0
x10_HBk | 0
x11_HBk | 0
x12_HBk | 0
x13_HBk | 0
x14_HBk | 0
x15_HBk | 0
y1_HBk | 236
y2_HBk | 356
y3_HBk | 180
y4_HBk | 68
y5_HBk | 480
y6_HBk | 400
y7_HBk | 400
y8_HBk | 400
y9_HBk | 0
y10_HBk | 0
y11_HBk | 0
y12_HBk | 0
y13_HBk | 0
y14_HBk | 0
y15_HBk | 0
Currency_Disp | 1
x1_Disp | 1
x2_Disp | 1
x3_Disp | 3
x4_Disp | 1
x5_Disp | 1
x6_Disp | 1
x7_Disp | 2
x8_Disp | 2
x9_Disp | 0
x10_Disp | 0
x11_Disp | 0
x12_Disp | 0
x13_Disp | 0
x14_Disp | 0
x15_Disp | 0
y1_Disp | 295
y2_Disp | 223
y3_Disp | 316.8
y4_Disp | 189
y5_Disp | 295
y6_Disp | 180
y7_Disp | 266.5
y8_Disp | 266.5
y9_Disp | 0
y10_Disp | 0
y11_Disp | 0
y12_Disp | 0
y13_Disp | 0
y14_Disp | 0
y15_Disp | 0
F_Inst_Comp | 1.2
F_Inst_Bank | 1.3
F_Inst_Disp | 1.2
F_Inst_LqTk | 1.2
F_Inst_LqPp | 1.2
F_Inst_LqVap | 1.2
F_Inst_Elec | 2.24
F_Indi_SitePrep | 0.05
F_Indi_DesignEng | 0.1
F_Indi_Contingency | 0.05
F_Indi_Permit | 0.03
F_Indi_Licens | 0
F_Opx_Insurance | 0.01
F_Opx_PropertyTax | 0.0075
F_Opx_LicenPermit | 0.001
F_Opx_OpexComp | 0.04
F_Opx_OpexBk | 0.01
F_Opx_OpexDisp | 0.03
MinPer1Fu | 10
WorkHrPerDay | 8
WagePerHr | 25000
R_OverhGnA | 0.2
N_FuHDV_0 | 4
N_FuLDV_0 | 20
M_1FuHDV | 25
M_2FuLDV | 5
R_GrowHDV | 0.2
R_GrowLDV | 0.15
R_H2Loss | 0.039
t_BrkLDV | 3
t_BrkHDV | 5
t_FuLDV | 3.5
t_FuHDV | 12.3
Currency_YrPrice | 1
x1_YrPrice | 2031
x2_YrPrice | 2041
x3_YrPrice | 2051
x4_YrPrice | 0
x5_YrPrice | 0
x6_YrPrice | 0
x7_YrPrice | 0
x8_YrPrice | 0
x9_YrPrice | 0
x10_YrPrice | 0
x11_YrPrice | 0
x12_YrPrice | 0
x13_YrPrice | 0
x14_YrPrice | 0
x15_YrPrice | 0
y1_Price | 8800
y2_Price | 8500
y3_Price | 8200
y4_Price | 0
y5_Price | 0
y6_Price | 0
y7_Price | 0
y8_Price | 0
y9_Price | 0
y10_Price | 0
y11_Price | 0
y12_Price | 0
y13_Price | 0
y14_Price | 0
y15_Price | 0
Currency_YrPurch | 1
x1_YrPurch | 2031
x2_YrPurch | 2041
x3_YrPurch | 2051
x4_YrPurch | 0
x5_YrPurch | 0
x6_YrPurch | 0
x7_YrPurch | 0
x8_YrPurch | 0
x9_YrPurch | 0
x10_YrPurch | 0
x11_YrPurch | 0
x12_YrPurch | 0
x13_YrPurch | 0
x14_YrPurch | 0
x15_YrPurch | 0
y1_Purch | 6500
y2_Purch | 5000
y3_Purch | 3500
y4_Purch | 0
y5_Purch | 0
y6_Purch | 0
y7_Purch | 0
y8_Purch | 0
y9_Purch | 0
y10_Purch | 0
y11_Purch | 0
y12_Purch | 0
y13_Purch | 0
y14_Purch | 0
y15_Purch | 0
R_Inflation | 0.004
R_WageIncrease | 0.029
R_ElecBillIncrease | 0.03
R_Depreciation | 0.139
R_SalvageVal | 0.05
R_Discount | 0.045
Yr_Life | 20
Yr_Base | 2025
Yr_DoStart | 2027
Yr_EE | 30
PE_Val1 | 0
PE_Val2 | 0
PE_Val3 | 0
PE_Val4 | 0
PE_Val5 | 0
PE_Val6 | 0
PE_Val7 | 0
PE_Val8 | 0
PE_Val9 | 0
PE_Val10 | 0
PE_Val11 | 0
PE_Val12 | 0
PE_Val13 | 0
PE_Val14 | 0
PE_Val15 | 0
PE_Val16 | 0
PE_Val17 | 0
PE_Val18 | 0
PE_Val19 | 0
Note on A4: [스레드 댓글] 사용 중인 버전의 Excel에서 이 스레드 댓글을 읽을 수 있지만 파일을 이후 버전의 Excel에서 열면 편집 내용이 모두 제거됩니다. 자세한 정보: https://go.microsoft.com/fwlink/?linkid=870924. 댓글: P_HBk_0를 N_UseCase로 용도변경(251118)

## Meta
testpass